## UWB_Project
Comment | Description | Designator | Footprint | LibRef | Quantity | Status | shop | SL | Total
8MHz | CRYSTAL 16MHZ 18PF SMD | Y1 | ABM7_v1_1_BIG | ABM7-16.000MHZ-D2Y-T | 1 | V | lk | 4 | lk: 177500
Button 3x4x2.5 |  | B1 | Button 3x4x2.5 | Button 3x4x2.5 | 1 | v | cxt | 4 | cxt: 32000
100nF | Capacitor | C1, C2, C3, C9, C10, C11, C13, C14, C17, C19 | CAP_0805 | CapSMD | 10 | v | lk | 5
4.7uF | Capacitor | C4 | CAP_0805 | CapSMD | 1 | v | lk | 1
0.1uF | Capacitor | C5 | CAP_0805 | CapSMD | 1 | 100nF | lk
1uF | Capacitor | C6 | CAP_0805 | CapSMD | 1 | v | lk | 1
22pF | Capacitor | C7, C8 | CAP_0805 | CapSMD | 2 | v | lk | 1
10uF | Capacitor | C12, C15, C18 | CAP_0805 | CapSMD | 3 | v | lk | 2
CH340C |  | U7 | SO16 | CH340C | 1 | v | lk | 5
JP4 | Connector 4 | JP1 | HEADER4P-1.25 | Con4 | 1 | v | cxt | 1
DW01A | One Cell Lithium-ion/Polymer Battery Protection IC | U5 | SOT23-6 | DW01A | 1 | v | lk | 5
DWM1000 | Decawave's DW1000 Ultra Wideband (UWB) transceiver IC | U2 | DW1000 | DWM1000 | 1 | X | Liên hệ | 4
FS8205A |  | U8 | FS8205A | FS8205A | 1 | v | lk | 5
Header2 | Header IDC, 2 x 1 Pin Vertical 2.54mm Pitch (Non-Boxed, Male) | C16 | HEAD2P-1.25 | Header2 | 1 | v | cxt | 1
RED | LED Single colour Green and Red | D2 | LED-0805-Red | LED | 1 | v | lk | 1
BLUE | LED Single colour Green and Red | D3 | LED-0805-Blue | LED | 1 | v | lk | 1
BLUE | LED Single colour Green and Red | D4 | LED-0805-Red | LED | 1 | v | lk | 1
RED | LED Single colour Green and Red | D5 | LED-0805-Green | LED | 1 | v | lk | 1
GREEN | LED Single colour Green and Red | D6 | LED-0805-Yellow | LED | 1 | v | lk | 1
YELLOW | LED Single colour Green and Red | D7, D10 | LED-0805-Yellow | LED | 2 | v | lk | 1
BLUE | LED Single colour Green and Red | D8 | LED-0805-Yellow | LED | 1 | v | lk | 1
RED | LED Single colour Green and Red | D9 | LED-0805-Yellow | LED | 1 | v | lk | 1
GREEN | LED Single colour Green and Red | D1 | LED-0805-Green | LED | 1 | v | lk | 1
100R | Resistor | R11 | RES-SMD-0805 | Resistor - SMD | 1 | v | lk | 1
30K | Resistor | R18 | RES-SMD-0805 | Resistor - SMD | 1 | v | lk | 1
100K | Resistor | R19 | RES-SMD-0805 | Resistor - SMD | 1 | v | lk | 1
10K | Resistor | R1, R2, R6, R12 | RES-SMD-0805 | Resistor - SMD | 4 | v | lk | 1
1K | Resistor | R3, R5, R16 | RES-SMD-0805 | Resistor - SMD | 3 | v | lk | 1
330R | Resistor | R4, R8, R9, R10, R13, R14, R15, R17 | RES-SMD-0805 | Resistor - SMD | 8 | v | lk | 1
1.2K | Resistor | R7 | RES-SMD-0805 | Resistor - SMD | 1 | v | lk | 1
RT9013 |  | U4, U6 | RT9013 | RT9013 | 2 | v | cxt | 10
STM32F103C8T6 | Mainstream Performance line, ARM Cortex-M3 MCU with 64 Kbytes Flash, 72 MHz CPU, motor control, USB and CAN | U1 | STM32F103C8T6 | STM32F103C8T6 | 1 | Đã mua |  | 4
Switch 3x1 | Switch 3x1 | SW1 | SLIDE_SW | SW3x1 | 1 | Có
TP4056 | Complete single cell Li-Ion battery with a constant current / constant voltage linear charger | U3 | TP4056 | TP4056 | 1 | v | lk | 5
USB Micro 5p DIP | USB Type B | USB1 | USB Micro 5p DIP | USB Micro 5p DIP | 1 | v | lk | 5
61